## HI3520DDMEB_VER_B_BOM
SN | Description | Quantity | Position ID
8020107 | Solid SMD tantalum capacitor-25 V-47 uF-± | 6 | C1 C2 C3 C4 C5 C27
20%-chip form-7.3 mm x 4.3 mm x 2.8 mm-
common (0.9 ohm)
8020091 | Solid SMD tantalum capacitor-10 V-100 uF-± | 1 | C6
20%-chip form-7.3 mm x 4.3 mm x 3.1 mm-
Low ESR (0.055 ohm)-Polymer
8070730 | SMD ceramic capacitor-25 V-10000 nF-- | 5 | C10 C11 C147 C148 C151
20% to +80%-Y5 V-1206
8070601 | SMD ceramic capacitor-16 V-1000 nF-± | 3 | C12 C13 C257
10%-X5R-0603
8070729 | SMD ceramic capacitor-10 V-10000 nF-± | 1 | C14
10%-X7R-1206
8070584 | SMD ceramic capacitor-6.3 V-220 nF-± | 4 | C15 C39 C40 C41
10%-X5R-0402-BT
8070235 | SMD ceramic capacitor-50 V-0.018 nF-± | 2 | C16 C17
5%-NPO-0603
8070667 | SMD ceramic capacitor-6.3 V-2200 nF-± | 9 | C18 C19 C20 C21 C22 C23
| 20%-X5R-0402-TS16949 |  | C24 C25 C26
8070680 | SMD ceramic capacitor-6.3 V-47000 nF-± | 1 | C28
20%-X5R-1206
8070614 | SMD ceramic capacitor-16 V-100 nF-± | 107 | C29 C30 C31 C32 C33 C34
| 10%-X7R-0402-BT |  | C35 C36 C37 C101 C102 C103
C104 C105 C106 C107 C277 C278
C115 C116 C117 C141 C142 C160
C161 C162 C183 C184 C185 C186
C188 C192 C210 C211 C212 C213
C214 C215 C236 C92 C93 C94
C95 C96 C97 C98 C99 C100
C237 C238 C252 C265 C266 C267
C268 C108 C109 C110 C111 C112
C113 C114 C65 C66 C67 C68
C69 C70 C71 C72 C73 C74
C75 C76 C77 C78 C79 C80
C81 C82 C83 C84 C85 C86
C87 C88 C89 C90 C91 C38
C46 C47 C50 C51 C52 C53
C54 C55 C56 C57 C58 C59
C60 C61 C62 C63 C64
8071114 | SMD ceramic capacitor-6.3 V-22000 nF-± | 1 | C42
20%-X5R-0805-
split from 08070784 for Huawei
8070821 | SMD ceramic capacitor-6.3 V-10000 nF-± | 5 | C43 C44 C45 C284 C285
20%-X5R-0603
8070564 | SMD ceramic capacitor-6.3 V-4700 nF-± | 4 | C48 C49 C226 C274
20%-X5R-0603-BT, TS16949
8070561 | SMD ceramic capacitor-10 V-100 nF-± | 25 | C118 C119 C120 C121 C122 C123
| 10%-X5R-0402 |  | C124 C140 C239 C240 C276 C132
C133 C134 C135 C136 C137 C138
C125 C126 C127 C128 C129 C130
C131
8070279 | SMD ceramic capacitor-50 V-0.01 nF-± | 6 | C139 C154 C293 C294 C295 C296
0.25pF-NPO-0603
8070627 | SMD ceramic capacitor-50 V-100 nF-± | 9 | C143 C144 C145 C146 C149 C150
| 10%-X7R-0603 |  | C255 C256 C258
8070545 | SMD ceramic capacitor-50 V-0.022 nF-± | 2 | C152 C153
5%-NP0-0402-BT
8070262 | SMD ceramic capacitor-16 V-100 nF-± | 9 | C155 C156 C157 C158 C159 C243
| 10%-X7R-0603-TS16949 |  | C244 C245 C269
8070612 | SMD ceramic capacitor-10 V-1000 nF-± | 22 | C163 C164 C165 C166 C167 C168
| 10%-X5R-0402-BT, TS16949 |  | C169 C177 C264 C270 C271 C272
C273 C275 C170 C171 C172 C173
C174 C175 C176 C291
8070734 | SMD ceramic capacitor-6.3 V-100000 nF- | 1 | C178
±20%-X5R-1206-TS16949
8070461 | SMD ceramic capacitor-50 V-0.027 nF-± | 2 | C179 C180
5%-NPO-0603
8070531 | SMD ceramic capacitor-50 V-1 nF-±10%- | 3 | C187 C246 C253
X7R-0402-BT
8070439 | SMD ceramic capacitor-2000 V-1 nF-± | 1 | C189
20%-X7R-1206
8020132 | Solid SMD tantalum capacitor-6.3 V-220 uF-± | 4 | C190 C191 C193 C283
20%-chip form-3.5 mm x 2.8 mm x 1.9 mm-
Low ESR (35 Mohms)-Polymer-
only for power supply
8070565 | SMD ceramic capacitor-6.3 V-10000 nF-± | 2 | C194 C195
10%-X5R-0805-TS16949
8020067 | Solid SMD tantalum capacitor-10 V-100 uF-± | 3 | C196 C197 C247
20%-chip form-7.3 mm x 4.3 mm x 2.8 mm-
Low ESR (0.1 ohm)
8070247 | SMD ceramic capacitor-50 V-10 nF-±10%- | 12 | C198 C199 C200 C201 C202 C203
| X7R-0603-TS16949 |  | C204 C205 C206 C207 C208 C209
8070649 | SMD ceramic capacitor-6.3 V-10000 nF-± | 20 | C216 C217 C262 C263 C287 C288
| 20%-X5R-0603-BT, TS16949 |  | C225 C248 C249 C250 C251 C260
C261 C218 C219 C220 C221 C222
C223 C224
8070609 | SMD ceramic capacitor-50 V-1.8 nF-± | 9 | C227 C228 C229 C230 C231 C232
| 10%-X7R-0402 |  | C233 C234 C235
8070449 | SMD ceramic capacitor-16 V-10 nF-±10%- | 2 | C241 C242
X7R-0402-BT, TS16949
8071208 | SMD ceramic capacitor-6.3 V-47000 nF-± | 1 | C254
20%-X5R-0805
8020120 | Solid SMD tantalum capacitor-2.5 V-220 uF-± | 2 | C279 C280
20%-chip form-3.5 mm x 2.8 mm x 1.9 mm-
Low ESR (35 Mohms)-Polymer
8070563 | SMD ceramic capacitor-6.3 V-2200 nF-± | 2 | C281 C282
10%-X5R-0603-BT
8070731 | SMD ceramic capacitor-25 V-10000 nF-± | 1 | C286
20%-X5R-1206
8070625 | SMD ceramic capacitor-6.3 V-470 nF-± | 2 | C289 C290
10%-X5R-0402
8070654 | SMD ceramic capacitor-6.3 V-100000 nF- | 1 | C292
±20%-X5R-1210
15040152 | Transient suppression diode-6 V-12.5 V- | 8 | D1 D2 D3 D4 D5 D6 D7 D8
300 W-10 A-SOT23
15040135 | Transient suppression diode-14.2 V-15.8 V- | 3 | D9 D10 D11
300 W-0 A-SOT-23
15020097 | IR remote receiver-2.7 V to 5.5 V- | 1 | D17
0.001 A-0.015 km-38 kHz-940 nm-
6.95 mm x 6.0 mm x 5.6 mm-
15040173 | Transient suppression diode-17.1 V-25.2 V- | 1 | D18
1500 W-59.5 A-SMC (DO-214 AB)
15020062 | Light emitting diode-0.015cd- | 3 | D19 D23 D24
red/630 nm-15 mA-0805
15040241 | Transient suppression diode-350 V-275 V- | 1 | D20
100 A-SMB
15010042 | Switch diode-70 V-200 mA-1.25 V- | 2 | D21 D22
6 ns-serial-SOT-23-2 FIT
15010252 | Schottky diode-10 V-3 A-0.24 V- | 1 | D25
SOD323-BT
19040108 | Fuse kit-fast fuse-125 V-5 A- | 1 | F1
UL specifications-0.016 ohm-5.5 A*A*Sec-
provided
14050006 | Pin-common quad pin-3-pin-single-row- | 1 | J1
in-line-5.84 mm-3.9 mm-2.54 mm-THT
14240065 | I/O connector-4+4-pin- | 1 | J2
connector/side entry-shield-
type-A USB connector
14160139 | Audio/Video connector-RCA connector- | 2 | J3 J4
2-pin-right angle female-THT-
yellow, split from 14160122, environmental protection
dedicated for Huawei Device
14060040 | Cable connector-D-SUB type-15-pin- | 2 | J5 J6
right angle female-PCB soldering-nut UNC4-
40, pin length of 3.1 mm-5 A
14100075 | Common connector-4-pin-single-row-in-line- | 1 | J7
2.5 mm-2 mm-THT-3 A
14190002 | Power connector-DC header-1-pin-50 V- | 1 | J8
0.5 A-right angle-male socket-soldering
DMEB00J9 | SATA data connector | 2 | J9 J10
14200041 | Connector-cable connector-20-pin- | 1 | J11
Dual-in-line connector-2.54 mm-9.3 mm-2.9 mm-
THT
14060132 | Cable connector-D type, three-row-15-pin- | 1 | J12
female connector, right angle-
PCB soldering, nut specifications UNC4-40-
pin length of 3.2 mm-
14080137 | Ethernet port connector-single-row-single-port-8-pin- | 1 | J13
8-bit-non-shield-
model connector/side entry-
pin length of 2.54 mm-with fixing foot/indicator
14060033 | Cable connector-D-SUB type-9-pin- | 1 | J14
right angle male-PCB soldering-
nut specifications UNC 4-
40, pin length of 3.1 mm-5 A
14050101 | Pin-common quad pin-1-pin-single-row- | 4 | J15 J20 J21 J22
in-line-5.84 mm-2.92 mm-2.54 mm-
THT
DMEB0J16 | HDMI connector | 1 | J16
14160126 | Audio/Video connector-RCA connector- | 1 | J17
3-pin-right angle female-PCB soldering-
black, shield/dedicated for Huawei Device
DMEB0J18 | 2X16 daughter board connector | 2 | J18 J19
14100117 | Common connector-4-pin-single-row-in-line- | 1 | J23
5.08 mm-2 mm-THT-10 A-(UL94 V-0)
10031094 | SMT inductor-4.7 uH-±30%- | 4 | L1 L2 L3 L4
0.032 ohm-4 A-30ºC max-
7.0 mm x 7.0 mm x 4.0 mm-
The working temperature range includes the risen temperature of the inductor.
10031213 | SMT inductor-0.15 uH-5%- | 3 | L5 L6 L7
0.92 ohm-0.28 A-15ºC-0603-
10070013 | EMI bead-±25%-600 ohms- | 8 | LB1 LB2 LB3 LB4 LB13 LB14
| 0.65 ohm-0.2 A- |  | LB15 LB16
10070008 | EMI bead-+/25%-100 ohms-0.1 ohm- | 4 | LB5 LB6 LB7 LB17
0.9 A-0805
10070014 | EMI bead-25%-600 ohms-0.25 ohm- | 2 | LB9 LB12
0.5 A-TS16949
10070019 | EMI bead-±25%-1000 ohms- | 3 | LB10 LB11 LB18
1.25 ohm-0.25 A-0402-
1400 ohms@1 GHz
10070003 | EMI bead-30 ohm-0.05 ohm-0.4 A--603 | 1 | LB19
10070007 | EMI bead-±30%-600 ohms- | 2 | LB20 LB21
0.042 ohm-3 A-1210
10070012 | EMI bead-220 ohm-0.05 ohm-2 A-805 | 1 | LB22
12010322 | Clock oscillator-24 MHz-±50 ppm--20ºC- | 1 | OSC1
70ºC-3.3 V-C-MOS-4-pin/smd
15050086 | Triode-NPN-40 V-500 mA-200mW- | 3 | Q1 Q2 Q3
250 mV-SC-59/sot-23-50
15060143 | MOSFET-N channel-60 V-0.115 A- | 2 | Q5 Q6
7500 Mohms-20 V-SOT23
7090776 | Thick film chip resistor-0.0625 W- | 17 | R1 R2 R3 R4 R5 R6 R7 R8
| 49.9 ohms-±1%-0402-BT |  | R9 R10 R11 R12 R13 R14 R15
R16 R17
7090803 | Thick film chip resistor-0.0625 W- | 2 | R18 R73
22 ohm-±5%-0402-BT
7090603 | Thick film chip resistor-0.1 W-100 ohms- | 1 | R19
±1%-0603
7090937 | Thick film chip resistor-0.1 W- | 2 | R20 R21
27000 ohms-±1%-0603
7090829 | Thick film chip resistor-0.0625 W- | 2 | R22 R23
47000 ohms-±1%-0402
7090807 | Thick film chip resistor-0.0625 W- | 2 | R24 R25
100 ohms-±5%-0402-BT
7091238 | Thick film chip resistor-0.1 W- | 1 | R26
75000 ohms-±1%-0603
7090840 | Thick film chip resistor-0.0625 W- | 3 | R27 R77 R104
120 ohm-±5%-0402
7090861 | Thick film chip resistor-0.0625 W- | 5 | R28 R29 R30 R31 R32
33 ohm-±5%-0402-ELOM
7090836 | Thick film chip resistor-0.0625 W- | 1 | R33
33 ohm-±1%-0402
7090247 | Thick film chip resistor-0.1 W- | 4 | R34 R35 R50 R103
10000 ohms-±5%-0603-TS16949
7090857 | Thick film chip resistor-0.0625 W- | 1 | R36
1000000 ohms-±1%-0402
7090800 | Thick film chip resistor-0.0625 W-0 ohms- | 10 | R37 R38 R39 R41 R42 R43
| < 50 Mohms-0402-1 A-BT |  | R45 R47 R198 R199
7091372 | Thick film chip resistor-0.0625 W- | 1 | R48
15000 ohms-±1%-0402-BT
7090809 | Thick film chip resistor-0.0625 W- | 4 | R49 R51 R52 R53
1000 ohms-±5%-0402-BT
7090548 | Thick film chip resistor-0.125 W- | 2 | R55 R56
8200 ohms-±1%-0805
7090817 | Thick film chip resistor-0.0625 W- | 2 | R57 R58
12000 ohms-±1%-0402
7090631 | Thick film chip resistor-0.1 W-191 ohms- | 2 | R59 R133
±1%-0603
7090634 | Thick film chip resistor-0.1 W-43.2 ohms- | 1 | R60
±1%-0603
7090815 | Thick film chip resistor-0.0625 W- | 6 | R61 R62 R63 R65 R100 R146
10000 ohms-±5%-0402-BT
7090831 | Thick film chip resistor-0.0625 W- | 5 | R68 R69 R70 R71 R72
100000 ohms-±5%-0402-BT
7090793 | Thick film chip resistor-0.0625 W- | 6 | R74 R75 R76 R127 R128 R142
4700 ohms-±5%-0402-BT
7091321 | Thick film chip resistor-0.0625 W- | 5 | R78 R79 R80 R81 R82
75 ohms-±1%-0402
7090610 | Thick film chip resistor-0.0625 W- | 4 | R83 R84 R85 R86
51 ohms-±5%-0402
7090497 | Thick film chip resistor-0.1 W-160 ohms- | 1 | R89
±5%-0603
7090828 | Thick film chip resistor-0.0625 W- | 2 | R90 R91
33000 ohms-±5%-0402
7090876 | Thick film chip resistor-0.0625 W- | 8 | R92 R93 R94 R95 R96 R97
| 24.9 ohms-±1%-0402 |  | R98 R99
7090826 | Thick film chip resistor-0.1 W-7680 ohms- | 1 | R101
±1%-0603
7090246 | Thick film chip resistor-0.1 W-4700 ohms- | 3 | R102 R116 R117
±5%-0603-TS16949
7091376 | Thick film chip resistor-0.0625 W- | 1 | R105
24000 ohms-±1%-0402
7090637 | Thick film chip resistor-0.1 W-75 ohms- | 6 | R106 R107 R108 R109 R110 R111
±5%-0603
7090253 | Thick film chip resistor-0.1 W- | 1 | R115
47000 ohms-±5%-0603
7090277 | Thick film chip resistor-0.1 W-1000 ohms- | 5 | R118 R119 R123 R124 R130
±5%-0603-TS16949
7090941 | Thick film chip resistor-0.1 W- | 1 | R120
100000 ohms-±1%-0603
7090643 | Thick film chip resistor-0.1 W-2000 ohms- | 6 | R121 R122 R125 R126 R139 R140
±5%-0603
7090522 | Thick film chip resistor-0.1 W-0 ohms- | 11 | R131 R150 R151 R152 R153 R154
| <50 Mohms-0603-1 A-BT, TS16949 |  | R155 R160 R161 R162 R163
7091421 | Thick film chip resistor-2 W-0.001 ohm- | 2 | R132 R149
±0.5%-2512-only for power supply
7091641 | Thick film chip resistor-0.0625 W- | 1 | R134
39000 ohms-±5%-0402--
only for power supply 07090912-only for power supply
7091282 | Thick film chip resistor-0.0625 W- | 4 | R135 R136 R137 R138
1000 ohms-±1%-0402-BT
7090784 | Thick film chip resistor-0.1 W-2490 ohms- | 1 | R145
±1%-0603
7090378 | Thick film chip resistor-0.1 W-3010 ohms- | 1 | R156
±1%-0603
7091782 | Thick film chip resistor-0.0625 W- | 1 | R158
240 ohms-±1%-0402-BT
7090798 | Thick film chip resistor-0.0625 W- | 4 | R159 R164 R165 R166
22000 ohms-±1%-0402
7090805 | Thick film chip resistor-0.0625 W- | 4 | R170 R189 R193 R194
47 ohm-±5%-0402
7090266 | Thick film chip resistor-0.1 W-51 ohm- | 3 | R171 R172 R185
±5%-0603
7090821 | Thick film chip resistor-0.0625 W- | 4 | R173 R174 R175 R176
120000 ohms-±5%-0402
7091388 | Thick film chip resistor-0.0625 W- | 2 | R177 R178
82000 ohms-±1%-0402
7091345 | Thick film chip resistor-0.0625 W- | 1 | R179
750 ohms-±1%-0402
7090269 | Thick film chip resistor-0.1 W-100 ohms- | 4 | R180 R181 R182 R183
±5%-0603
7090935 | Thick film chip resistor-0.1 W- | 1 | R184
40200 ohms-±1%-0603
7090730 | Thick film chip resistor-0.0625 W- | 1 | R186
10 ohms-±5%-0402
7090949 | Thick film chip resistor-0.1 W-49.9 ohms- | 1 | R187
±1%-0603
7091271 | Thick film chip resistor-0.0625 W- | 1 | R188
11000 ohms-±1%-0402-BT
7091294 | Thick film chip resistor-0.1 W-390 ohms- | 1 | R190
±1%-0603
7090843 | Thick film chip resistor-0.0625 W- | 2 | R195 R196
470 ohm-±5%-0402
7090531 | Thick film chip resistor-0.1 W- | 1 | R197
30100 ohms-±1%-0603
7090275 | Thick film chip resistor-0.1 W-470 ohms- | 1 | R282
±5%-0603
7080134 | Resistor network-0.0625 W-22 ohms-4- | 4 | RN1 RN2 RN3 RN4
8-pin-±5%-SMT-independent-SMT-
2 x 1 x 0.45-0.5 mm
7080125 | Resistor network-0.0625 W-51 ohm-4- | 5 | RN5 RN6 RN7 RN8 RN9
8PIN-±5%-SMT-mini-type-independent-
2.0 x 1.0 x 0.45-0.5 mm
16100017 | Microswitch-SPST-12 VDC-0.05 A- | 1 | S1
SMT-0 mm-6 mm x 6 mm x 5 mm-100,000
9050085 | LAN transformer-1CT:1CT-0.35 mH- | 1 | T1
0 uH-1-channel-2-100BASE-T interface module-
SMT
39110429 | LDO-adjustable-1%-TO-252&DPAK | 1 | U1
39070039 | Voltage monitor-2.63 V-220 ms- | 1 | U2
voltage monitoring-1 V-5.5 V-SOT23-3-
push-pull output-dedicated for Huawei Device
99051CSG | Single-end HDMI transfer protective component | 1 | U3
14190188 | Power connector-battery connector-2-pin- | 1 | U4
3 V-0.265 A-horizontal type-SMT
DMEB00U5 | SPI flash 16-Mbit MX25L12835F | 1 | U5
38090077 | RS485¦422- | 1 | U6
RS485/422 interface transceiver-3.3 V-
12 MB/s-SOIC8
99051CDK | video buffer FM6143 | 1 | U7
DMEB00U8 | Master chip Hi3520D | 1 | U8
DMEB00U9 | ADC CX26828 | 1 | U9
40020109 | DDR3 DRAM-2 Gbits-800 MHz- | 1 | U10
16-bit-1.5 V-FBGA96 (lead free)
38090076 | RS232-2-channel transceiver-3.0 V to 5.5 V- | 1 | U11
SSOP16-0.25 MB/s
99051MTD | MP1494DJ-LF-P | 3 | U14 U15 U12
12020001 | Crystal resonator-0.032768 MHz- | 1 | X1
12.5 pF-±20 ppm-35000 ohms-DT-38
12020090 | Crystal resonator-24 MHz-20 pF-± | 1 | X2
30 ppm-40 ohm-SMD
99051JTC | MP1495DJ-LF-P | 1 | U13
90010045 | Auxiliary solid material-tinned copper wire- | 1 | X1
D0.5 mm-fixing component
None | PCB-Hi3520D DMEB VER.B | 1 | None